## Parameters
Hazard scenarios
ID | Class | Weight | Description
1 | Eq-100 | 1 | 100-year earthquake, structure replacement required.
2 | Fl-100a | 1 | 100-year flood, structure replacement required.
3 | Fl-100b | 1 | 100-year flood, structure closed for 1 week for monitoring and scour mitigation.
4 | Fl-500 | 1 | 500-year flood, structure replacement required.
5 | OH-13.5 | 1 | Overheight collision for bridges up to 13.5' clearance, traffic detoured for one day
6 | AD-0.9 | 1 | Advanced deterioration necessitates permanent load posting at rating factor 0.9 or below.
7 | Fracture | 1 | A fracture causes partial failure of a structure, necessitating replacement.
8
9
10
Please specify magnitude, damage severity, and service impact
Performance criteria
ID | Criterion | Weight | Description
1 | Cost | 1 | Minimize recovery cost and excess life cycle cost
2 | Safety | 1 | Minimize injuries and property damage
3 | Mobility | 1 | Minimize excess travel time and vehicle operating cost
4 | Environ | 1 | Minimize vehicle emissions and damage to environmental resources
NCHRP 20-07 (378) Risk Analysis
Sheet A - Parameters

## Project
| Bridge ID | 010001
| Alternative | Do nothing |  |  |  |  | Deck area (sq.ft) |  | 20000
| Program year | 2017 |  |  |  |  | Program cost ($000) |  | 12345
Roadways |  | On structure |  |  |  |  | Under structure
| Func class | 11 - Urban interstate |  |  |  |  | 14 - Urban other principal arterial
| Utilization | ADT | 54000 | Trucks | 5.5% |  | ADT | 21000 | Trucks | 3%
| Roadway | Length (ft) | 200 | MPH | 55 |  | Length (ft) | 100 | MPH | 45
| Detour | Miles | 2.1 | MPH | 45 |  | Miles | 1 | MPH | 45
From BMS data. If multiple roadways, use the total ADT and most significant roadway, projected to program year.
Length on-structure is bridge length. Length under-structure is bridge width..
Hazard scenarios |  | Consequences ($000) |  |  |  |  | Likelihood |  |  | Risk
ID | Scenario | Cost | Safety | Mobility | Environment | blank1 | Extreme | Disruption | Weight | Cost ($k)
1 | Eq-100 | 12345 | 50 | 6000 | 600 |  | 1% | 5% | 1 | 9.4975
2 | Fl-100a | 12345 | 50 | 6000 | 600 |  | 1% | 10% | 1 | 18.995
3 | Fl-100b | 100 | 0 | 2000 | 200 |  | 1% | 20% | 1 | 4.6
4 | Fl-500 | 12345 | 50 | 6000 | 600 |  | 0.2% | 50% | 1 | 18.995
5 | OH-13.5 | 100 | 70 | 200 | 40 |  | 100% | 5% | 1 | 20.5
6 | AD-0.9 | 50 | 0 | 200 | 40 |  | 100% | 10% | 1 | 29
7 | Fracture | 12345 | 0 | 6000 | 600 |  | 100% | 0.5% | 1 | 94.725
8 | [8 empty] | 1 | 0
9 | [8 empty] | 1 | 0
10 | [8 empty] | 1 | 0
Use worksheet A to define the hazard scenarios and performance criteria.
See Section 3.5 for supporting computations of consequences.
See the Sections 3.3 and 3.4 for likelihood computations.
Risk cost and vulnerability | [6 empty] | Risk analysis results
|  | Cost | Safety | Mobility | Environment |  |  |  | Maximum unit risk cost: | 100
| Struc weight | 20000 | 75000 | 134400 | 134400 |  |  |  | Vulnerability index: | 0.058566
| Criteria weight | 1 | 1 | 1 | 1 |  |  |  | Utility: | 94.1434
| Risk cost ($k) | 102.7875 | 3.625 | 79 | 10.9 |  |  |  | Social cost of risk ($000): | 196.3125
| Vulnerability | 5.1394 | 0.048333 | 0.5878 | 0.081101
See Section 3.2 for these computations.
NCHRP 20-07 (378) Risk Analysis
Sheet B - Project summary

## Assessment
| Bridge ID | 010001
| Hazard scenario | Fl-100a
Likelihood of service disruption
| Range | Probability | Use value | Check one
| None | < 5 | 0 | m
| Low | < 35 | 25 | m
| Moderate | < 65 | 50 | m
| High | < 95 | 75 | m
| Certain | >= 95 | 100 | m
Specific probability (optional)
See section 3.4.1.1 Assessments in Guidelines
NCHRP 20-07 (378) Risk Analysis
Sheet LD - Assessment

## Polling
| Hazard scenario | Wildfire-100
| District | 2
| Respondent | IM456
Recollection of past incidents
Please jog your memory and list as many incidents as you can when wildfires damaged a bridge or otherwise forced a road closure or delay
ID | Bridge | Year | Duration (days) | Impact
1 | 010001 | 2014 | 30 | Destroyed
2 | 157892 | 2012 | 1 | Closure
3 | 150087 | 2009 | 45 | Destroyed
4 | 226543 | 2009 | 14 | Damaged
5 | 220007 | 2007 | 2 | Closure
6
7
8
9
10
Scaling
11 | How many years back can you reliably remember these incidents? |  |  | 10
12 | How many additional incidents do you believe occurred during this period? |  |  | 5
13 | Total number of bridges affected |  |  | 10
14 | Number of bridges in district (from BMS) |  |  | 1120
15 | Wildfire probability (GIS analysis) |  |  | 0.54%
16 | Likelihood of service disruption (Line 13 ÷ Line14 ÷ Line 11 ÷ Line 15) |  |  | 16.53%
See section 3.4.1.4 Polling in Guidelines
NCHRP 20-07 (378) Risk Analysis
Sheet LD - Polling

## Allocation
| Hazard scenario | Wildfire-100
| Area considered | Statewide
Summary of historical analysis and polling
1 | Number of years covered (T) |  |  | 20
2 | Estimated total number of bridges affected over this period |  |  | 500
3 | Estimated total expenditure on incident recovery ($ million) |  |  | 15.3
Scaling
|  |  | Starting | Ending
4 | Construction cost index |  | 5744 | 10092
5 | Number of bridges |  | 10500 | 12000
6 | Average deck area (sq.ft) |  | 10540 | 11965
|  |  | Growth rate | Multiplier
7 | Number of incidents |  | 0.6699% | 18.6598
8 | Costs |  | 4.206% | 13.3461
9 | Scaled estimate of annual number of incidents Line 2 / line 7 multiplier |  |  | 26.7956
10 | Scaled total annual recovery cost ($/sq.ft) Line 3 × $1M / line 8 / line 9 / line 6 |  |  | 3.5757
Bridge susceptibility
Material (NBI 43 and 44)
| Concrete, other |  | 0.2
| Steel, iron |  | 1
| Timber |  | 2
Fuel availability (to be assessed in the field)
| Low |  | 0.2
| Medium |  | 1
| High |  | 2
Mitigation effectiveness (to be assessed in the field)
| High |  | 0.5
| Medium |  | 1
| Low |  | 1.5
See section 3.4.1.5 Risk allocation in Guidelines
Example calculation for a 1/1000 sample of the database
[12 empty] | Predicted number of annual incidents in sample: | 0.026796
[5 empty] | Bridge ID | Material |  | Fuel availability |  | Mitigation effectiveness |  | Wildfire probability | Relative likelihood | Allocated incidents | Disruption likelihood
[5 empty] | Bridge ID | Matl | MatlName | Fuel | FuelName | Mitn | MitnName | Extreme | RelLike | AllocInc | Final LE
[5 empty] | 010001 | 0.2 | Concrete | 0.2 | Low | 0.5 | High | 0.54% | 0.0108% | 3.4397e-05 | 0.05308%
[5 empty] | 010003 | 1 | Steel | 1 | Medium | 0.5 | High | 0.54% | 0.27% | 0.00085994 | 1.327%
[5 empty] | 010004 | 1 | Steel | 2 | High | 1.5 | Low | 0.54% | 1.62% | 0.0051596 | 7.962%
[5 empty] | 010006 | 2 | Timber | 0.2 | Low | 1 | Medium | 0.54% | 0.216% | 0.00068795 | 1.062%
[5 empty] | 010007 | 0.2 | Concrete | 1 | Medium | 1 | Medium | 0.54% | 0.108% | 0.00034397 | 0.5308%
[5 empty] | 010008 | 0.2 | Concrete | 2 | High | 0.5 | High | 0.54% | 0.108% | 0.00034397 | 0.5308%
[5 empty] | 010009 | 2 | Timber | 1 | Medium | 1.5 | Low | 0.54% | 1.62% | 0.0051596 | 7.962%
[5 empty] | 010010 | 1 | Steel | 1 | Medium | 0.5 | High | 0.54% | 0.27% | 0.00085994 | 1.327%
[5 empty] | 010011 | 0.2 | Concrete | 0.2 | Low | 1.5 | Low | 0.54% | 0.0324% | 0.00010319 | 0.1592%
[5 empty] | 010012 | 1 | Steel | 0.2 | Low | 1 | Medium | 0.54% | 0.108% | 0.00034397 | 0.5308%
[5 empty] | 010013 | 1 | Steel | 1 | Medium | 1.5 | Low | 0.54% | 0.81% | 0.0025798 | 3.981%
[5 empty] | 010014 | 2 | Timber | 2 | High | 1.5 | Low | 0.54% | 3.24% | 0.010319 | 15.92%
[5 empty] | Total | [7 empty] | 8.413% | 0.026796
[5 empty] | Scaling factor | [7 empty] | 0.3185
NCHRP 20-07 (378) Risk Analysis
Sheet LD - Allocation

## Landslide
| Hazard scenario | Landslide-100
| District | 2
| Respondent | IM456
Recollection of past incidents
Please jog your memory and list as many incidents as you can when landslides damaged a bridge or otherwise forced a road closure or delay on or under a bridge
ID | Bridge | Year | Duration (days) | Impact
1 | 010001 | 2014 | 30 | Destroyed
2 | 157892 | 2012 | 1 | Closure
3 | 150087 | 2009 | 45 | Destroyed
4 | 226543 | 2009 | 14 | Damaged
5 | 220007 | 2007 | 2 | Closure
6
7
8
9
10
Scaling
11 | How many years back can you reliably remember these incidents? |  |  | 10
12 | How many additional incidents do you believe occurred during this period? |  |  | 5
13 | Total number of bridges affected |  |  | 10
14 | Number of bridges in landslide-vulnerable areas in the district |  |  | 1120
15 | Landslide probability (GIS analysis) |  |  | 0.54%
16 | Likelihood of service disruption (Line 13 ÷ Line14 ÷ Line 11 ÷ Line 15) |  |  | 16.53%
See section 3.4.2 Recommended estimation methods in Guidelines
NCHRP 20-07 (378) Risk Analysis
Sheet LD - Landslide

## Surge
| Hazard scenario | Surge-Cat1
| District | 2
| Respondent | IM456
Recollection of past incidents
Please jog your memory and list as many incidents as you can when storm surge damaged a bridge or otherwise forced a road closure or delay on or under a bridge
ID | Bridge | Year | Duration (days) | Impact
1 | 010001 | 2014 | 30 | Destroyed
2 | 157892 | 2012 | 1 | Closure
3 | 150087 | 2009 | 45 | Destroyed
4 | 226543 | 2009 | 14 | Damaged
5 | 220007 | 2007 | 2 | Closure
6
7
8
9
10
Scaling
11 | How many years back can you reliably remember these incidents? |  |  | 10
12 | How many additional incidents do you believe occurred during this period? |  |  | 5
13 | Total number of bridges affected |  |  | 10
14 | Number of bridges in storm surge-vulnerable areas in the district |  |  | 1120
15 | Storm surge probability (GIS analysis) |  |  | 0.54%
16 | Likelihood of service disruption (Line 13 ÷ Line14 ÷ Line 11 ÷ Line 15) |  |  | 16.53%
See section 3.4.2 Recommended estimation methods in Guidelines
NCHRP 20-07 (378) Risk Analysis
Sheet LD - Surge

## Wind
| Hazard scenario | High wind-100
| District | 2
| Respondent | IM456
Recollection of past incidents
Please jog your memory and list as many incidents as you can when tornadoes or other high winds damaged a bridge or otherwise forced a bridge closure or delay
ID | Bridge | Year | Duration (days) | Impact
1 | 010001 | 2014 | 30 | Destroyed
2 | 157892 | 2012 | 1 | Closure
3 | 150087 | 2009 | 45 | Destroyed
4 | 226543 | 2009 | 14 | Damaged
5 | 220007 | 2007 | 2 | Closure
6
7
8
9
10
Scaling
11 | How many years back can you reliably remember these incidents? |  |  | 10
12 | How many additional incidents do you believe occurred during this period? |  |  | 5
13 | Total number of bridges affected |  |  | 10
14 | Number of bridges in the district |  |  | 1120
15 | Wind event probability (GIS analysis) |  |  | 0.54%
16 | Likelihood of service disruption (Line 13 ÷ Line14 ÷ Line 11 ÷ Line 15) |  |  | 16.53%
See section 3.4.2 Recommended estimation methods in Guidelines
NCHRP 20-07 (378) Risk Analysis
Sheet LD - Wind

## Flood
| Hazard scenario | Flood-100
| Area considered | Statewide
Summary of historical analysis and polling
1 | Number of years covered (T) |  |  | 20
2 | Estimated total number of bridges affected over this period |  |  | 500
3 | Estimated total expenditure on incident recovery ($ million) |  |  | 15.3
Scaling
|  |  | Starting | Ending
4 | Construction cost index |  | 5744 | 10092
5 | Number of bridges |  | 10500 | 12000
6 | Average deck area (sq.ft) |  | 10540 | 11965
|  |  | Growth rate | Multiplier
7 | Number of incidents |  | 0.6699% | 18.6598
8 | Costs |  | 4.206% | 13.3461
9 | Scaled estimate of annual number of incidents line 2 / line 7 multiplier |  |  | 26.7956
10 | Scaled total annual recovery cost ($/sq.ft) line 3 × $1M / line 8 / line 9 / line 6 |  |  | 3.5757
Bridge susceptibility
Flood impingement on bridge (field assessment)
| Under superstructure |  |  | 0.1
| Water pressure on superstructure |  |  | 0.3
| Water over approach |  |  | 0.5
| Water over bridge deck |  |  | 0.8
| Severe scour |  |  | 0.5
Mitigation effectiveness (to be assessed in the field)
| High |  |  | 0.3
| Medium |  |  | 0.5
| Low |  |  | 1
See section 3.4.2 Recommended estimation methods in Guidelines
NCHRP 20-07 (378) Risk Analysis
Sheet LD - Flood

## Scour1
| Hazard scenario | Scour1
| Area considered | Statewide
Summary of historical analysis and polling
1 | Number of years covered (T) |  |  | 20
2 | Estimated total number of bridges affected over this period |  |  | 500
3 | Estimated total expenditure on incident recovery ($ million) |  |  | 15.3
Scaling
|  |  | Starting | Ending
4 | Construction cost index |  | 5744 | 10092
5 | Number of bridges |  | 10500 | 12000
6 | Average deck area (sq.ft) |  | 10540 | 11965
|  |  | Growth rate | Multiplier
7 | Number of incidents |  | 0.6699% | 18.6598
8 | Costs |  | 4.206% | 13.3461
9 | Scaled estimate of annual number of incidents line 2 / line 7 multiplier |  |  | 26.7956
10 | Scaled total annual recovery cost ($/sq.ft) line 3 × $1M / line 8 / line 9 / line 6 |  |  | 3.5757
See section 3.4.2 Recommended estimation methods in Guidelines
Scoring table for scour (adapted from Minnesota DOT, Thompson et al 2012)
Bridge scour susceptibility
Defect reduction
[5 empty] | Code | Description | None | 2 | 3 | 4
[5 empty] | A | Not a waterway | 100 | 100 | 100 | 100
[5 empty] | E | Culvert | 100 | 100 | 100 | 100
[5 empty] | M | Stable; scour above footing | 90 | 90 | 70 | 40
[5 empty] | H | Foundation above water | 90 | 90 | 70 | 40
[5 empty] | N | Stable; scour in footing/pile | 80 | 80 | 60 | 30
[5 empty] | I | Screened; low risk | 70 | 70 | 50 | 30
[5 empty] | L | Evaluated; stable | 70 | 70 | 50 | 30
[5 empty] | P | Stable due to protection | 60 | 60 | 40 | 20
[5 empty] | K | Screened; limited risk | 60 | 60 | 30 | 20
[5 empty] | F | No eval; foundation known | 50 | 50 | 40 | 20
[5 empty] | C | Closed; no scour | 50 | 50 | 25 | 20
[5 empty] | J | Screened; susceptible | 40 | 40 | 30 | 10
[5 empty] | O | Stable; action required | 40 | 40 | 20 | 10
[5 empty] | G | No eval; foundation unknown | 20 | 20 | 15 | 10
[5 empty] | R | Critical; monitor | 10 | 10 | 5 | 0
[5 empty] | B | Closed; scour | 0 | 0 | 0 | 0
[5 empty] | D | Imminent protection reqd | 0 | 0 | 0 | 0
[5 empty] | U | Critical; protection required | 0 | 0 | 0 | 0
Smart flag reduction:
Use worst condition state of defect 6000, Scour
NCHRP 20-07 (378) Risk Analysis
Sheet LD - Scour 1

## Scour2
| Bridge ID | 010001
| Hazard scenario | Scour2
Likelihood of service disruption
1 | Functional class | 14 - Urban other principal arterial
2 | Waterway adequacy (NBI 71) |  | 3
3 | Overtopping frequency (Table 4) |  | O
4 | Channel/protection condition (NBI 61) |  | 5
5 | Substructure condition (NBI 60) |  | 6
6 | Scour susceptibility (Table 5) |  | 5
7 | Likelihood of service disruption (Table 6) |  | 0.05%
See section 3.4.2 Recommended estimation methods in Guidelines
Overtopping frequency
Waterway adequacy (NBI 71)
|  |  |  | Functional class (NBI 26) | 0 | 1 | 2 | 3 | 4 | 5 | 6 | 7 | 8 | 9 | N
|  |  |  | Principal Arterials – Interstates (01,11) | C | C | O | O | O | O | S | S | S | R | N
|  |  |  | Freeways or Expressways (12) | C | C | F | O | O | O | S | S | S | R | N
|  |  |  | Other principal arterials (02, 14) | C | C | F | O | O | O | S | S | S | R | N
|  |  |  | Minor arterials (06,16) | C | C | F | O | O | O | S | S | S | R | N
|  |  |  | Major Collectors (07,17) | C | C | F | O | O | O | S | S | S | R | N
|  |  |  | Minor Arterials (08) | C | C | F | F | O | O | O | S | S | R | N
|  |  |  | Locals (09,19) | C | C | F | F | O | O | O | S | S | R | N
|  |  |  | Legend | Waterway adequacy (NBI 71) 0 C C C C C C C: Probability; Waterway adequacy (NBI 71) 2 O F F F F F F: Return (yrs)
|  |  |  | C - Bridge closed | Waterway adequacy (NBI 71) 0 C C C C C C C: N/A; Waterway adequacy (NBI 71) 2 O F F F F F F: N/A
|  |  |  | N - None | Waterway adequacy (NBI 71) 0 C C C C C C C: 0; Waterway adequacy (NBI 71) 2 O F F F F F F: Never
|  |  |  | R - Remote | Waterway adequacy (NBI 71) 0 C C C C C C C: 0.01; Waterway adequacy (NBI 71) 2 O F F F F F F: > 100
|  |  |  | S - Slight | Waterway adequacy (NBI 71) 0 C C C C C C C: 0.02; Waterway adequacy (NBI 71) 2 O F F F F F F: 11 to 100
|  |  |  | O - Occasional | Waterway adequacy (NBI 71) 0 C C C C C C C: 0.2; Waterway adequacy (NBI 71) 2 O F F F F F F: 3 to 10
|  |  |  | F - Frequent | Waterway adequacy (NBI 71) 0 C C C C C C C: 0.3; Waterway adequacy (NBI 71) 2 O F F F F F F: < 3
Scour susceptibility
Substructure condition (NBI 60)
|  |  |  | Channel condition (NBI 61) | 0 | 1 | 2 | 3 | 4 | 5 | 6 | 7 | 8 | 9 | N
|  |  |  | 0 - Failure | 0 | 0 | 0 | 0 | 0 | 0 | 0 | 0 | 0 | 0 | 0
|  |  |  | 1 - Failure | 0 | 1 | 1 | 1 | 1 | 1 | 1 | 1 | 1 | 1 | N
|  |  |  | 2 - Near collapse | 0 | 1 | 2 | 2 | 2 | 2 | 2 | 2 | 2 | 2 | N
|  |  |  | 3 - Channel migration | 0 | 1 | 2 | 2 | 3 | 4 | 4 | 4 | 4 | 4 | N
|  |  |  | 4 - Undetermined bank | 0 | 1 | 2 | 3 | 4 | 4 | 5 | 5 | 6 | 6 | N
|  |  |  | 5 - Eroded bank | 0 | 1 | 2 | 3 | 4 | 5 | 5 | 6 | 7 | 7 | N
|  |  |  | 6 - Bed movement | 0 | 1 | 2 | 3 | 4 | 5 | 6 | 6 | 7 | 7 | N
|  |  |  | 7 - Minor drift | 0 | 1 | 2 | 3 | 4 | 6 | 6 | 7 | 7 | 8 | N
|  |  |  | 8 - Stable condition | 0 | 1 | 2 | 3 | 4 | 6 | 7 | 7 | 8 | 8 | N
|  |  |  | 9 - No deficiencies | 0 | 1 | 2 | 3 | 4 | 7 | 7 | 8 | 8 | 9 | N
|  |  |  | N - Not over water | 0 | 1 | N | N | N | N | N | N | N | N | N
Likelihood of service disruption
Overtopping frequency (from Table 4)
[16 empty] | Scour susceptibility (from Table 5) | R - Remote 0.01 | S - Slight 0.02 | O - Occasional 0.2 | F - Frequent 0.3
[16 empty] | 0 - Failed | 100% | 100% | 100% | 100%
[16 empty] | 1 - Imminent failure | 1% | 1% | 1% | 1%
[16 empty] | 2 - Critical scour | 0.5% | 0.6% | 0.8% | 0.9%
[16 empty] | 3 - Serious scour | 0.11% | 0.13% | 0.16% | 0.2%
[16 empty] | 4 - Advanced scour | 0.04% | 0.05% | 0.06% | 0.07%
[16 empty] | 5 - Minor scour | 0.03% | 0.04% | 0.05% | 0.07%
[16 empty] | 6 - Minor deterioration | 0.018% | 0.025% | 0.04% | 0.05%
[16 empty] | 7 - Good condition | 0.018% | 0.025% | 0.04% | 0.05%
[16 empty] | 8 - Very good condition | 0.0004% | 0.0005% | 0.002% | 0.004%
[16 empty] | 9 - Excellent condition | 0.00025% | 0.0003% | 0.0004% | 0.0007%
NCHRP 20-07 (378) Risk Analysis
Sheet LD - Scour 2

## Wildfire
| Hazard scenario | Wildfire-100
| Area considered | Statewide
Summary of historical analysis and polling
1 | Number of years covered (T) |  |  | 20
2 | Estimated total number of bridges affected over this period |  |  | 500
3 | Estimated total expenditure on incident recovery ($ million) |  |  | 15.3
Scaling
|  |  | Starting | Ending
4 | Construction cost index |  | 5744 | 10092
5 | Number of bridges |  | 10500 | 12000
6 | Average deck area (sq.ft) |  | 10540 | 11965
|  |  | Growth rate | Multiplier
7 | Number of incidents |  | 0.6699% | 18.6598
8 | Costs |  | 4.206% | 13.3461
9 | Scaled estimate of annual number of incidents line 2 / line 7 multiplier |  |  | 26.7956
10 | Scaled total annual recovery cost ($/sq.ft) line 3 × $1M / line 8 / line 9 / line 6 |  |  | 3.5757
Bridge susceptibility
Material (NBI 43 and 44)
| Concrete, other |  | 0.2
| Steel, iron |  | 1
| Timber |  | 2
Fuel availability (to be assessed in the field)
| Low |  | 0.2
| Medium |  | 1
| High |  | 2
Mitigation effectiveness (to be assessed in the field)
| High |  | 0.5
| Medium |  | 1
| Low |  | 1.5
See section 3.4.2 Recommended estimation methods in Guidelines
NCHRP 20-07 (378) Risk Analysis
Sheet LD - Wildfire

## Temperature
| Hazard scenario | Temperature
| Area considered | Statewide
Summary of historical analysis and polling
1 | Number of years covered (T) |  |  | 20
2 | Estimated total number of bridges affected over this period |  |  | 500
3 | Estimated total expenditure on incident recovery ($ million) |  |  | 15.3
Scaling
|  |  | Starting | Ending
4 | Construction cost index |  | 5744 | 10092
5 | Number of bridges |  | 10500 | 12000
6 | Average deck area (sq.ft) |  | 10540 | 11965
|  |  | Growth rate | Multiplier
7 | Number of incidents |  | 0.6699% | 18.6598
8 | Costs |  | 4.206% | 13.3461
9 | Scaled estimate of annual number of incidents line 2 / line 7 multiplier |  |  | 26.7956
10 | Scaled total annual recovery cost ($/sq.ft) line 3 × $1M / line 8 / line 9 / line 6 |  |  | 3.5757
| Bridge ID | 010001
| Hazard scenario | Temperature
Likelihood of service disruption
| Range | Probability | Use value | Check one
| None | < 5 | 0 | m
| Low | < 35 | 25 | m
| Moderate | < 65 | 50 | m
| High | < 95 | 75 | m
| Certain | >= 95 | 100 | m
Specific probability (optional)
See section 3.4.2 Recommended estimation methods in Guidelines
NCHRP 20-07 (378) Risk Analysis
Sheet LD - Temperature
NCHRP 20-07 (378) Risk Analysis
Sheet LD - Temperature

## Permafrost
| Hazard scenario | Permafrost-100
| District | 2
| Respondent | IM456
Recollection of past incidents
Please jog your memory and list as many incidents as you can when permafrost instability damaged a bridge or otherwise forced a bridge closure or delay
ID | Bridge | Year | Duration (days) | Impact
1 | 010001 | 2014 | 30 | Destroyed
2 | 157892 | 2012 | 1 | Closure
3 | 150087 | 2009 | 45 | Destroyed
4 | 226543 | 2009 | 14 | Damaged
5 | 220007 | 2007 | 2 | Closure
6
7
8
9
10
Scaling
11 | How many years back can you reliably remember these incidents? |  |  | 10
12 | How many additional incidents do you believe occurred during this period? |  |  | 5
13 | Total number of bridges affected |  |  | 10
14 | Number of bridges in permafrost-vulnerable areas in the district |  |  | 1120
15 | Permafrost instability failure probability (GIS analysis) |  |  | 0.54%
16 | Likelihood of service disruption (Line 13 ÷ Line14 ÷ Line 11 ÷ Line 15) |  |  | 16.53%
See section 3.4.2 Recommended estimation methods in Guidelines
NCHRP 20-07 (378) Risk Analysis
Sheet LD - Permafrost

## Overload
1 | Bridge ID | 010001
2 | Forecast year | 2018
3 | Hazard scenario | Overload
Truck volume prediction
4 | Functional class | 14 - Urban other principal arterial
5 | Average daily traffic (NBI 29) |  | 23000
6 | Year of average daily traffic (NBI 30) |  | 2010
7 | Future average daily traffic (NBI 114) |  | 29000
8 | Year of future average daily traffic (NBI 115) |  | 2030
9 | Growth rate (line 7 / line 5) ^ (1 / (line 8 -line 6)) - 1 |  | 1.166%
10 | Truck percent (NBI 109) |  | 5.5%
11 | Projected average daily truck traffic line 5 × (1+line 9) ^ (line 2-line 6) × line 10 |  | 1387.9013
Number of overweight trucks
12 | Operating rating (NBI 64, pounds) |  | 64000
13 | Percent of trucks exceeding op rating (compute from truck histogram) |  | 13.47%
14 | Annual trucks exceeding 365 × line 11 × line 13 |  | 68245.0736
See section 3.4.2 Recommended estimation methods in Guidelines
NCHRP 20-07 (378) Risk Analysis
Sheet LD - Overload

## Overheight
1 | Bridge ID | 010001
2 | Forecast year | 2018
3 | Hazard scenario | Over-height
Truck volume prediction
4 | Functional class | 14 - Urban other principal arterial
5 | Average daily traffic (NBI 29) |  | 23000
6 | Year of average daily traffic (NBI 30) |  | 2010
7 | Future average daily traffic (NBI 114) |  | 29000
8 | Year of future average daily traffic (NBI 115) |  | 2030
9 | Growth rate (line 7 / line 5) ^ (1 / (line 8 - line 6)) - 1 |  | 1.166%
10 | Truck percent (NBI 109) |  | 5.5%
11 | Projected average daily truck traffic line 5 × (1+line 9) ^ (line 2-line 6) × line 10 |  | 1387.9013
Trucks exceeding the vertical clearance
12 | Vertical clearance in feet (NBI 10) |  | 13.5
13 | Percent of trucks exceeding clearance (compute from truck histogram) |  | 5.399%
14 | Annual trucks exceeding 365 × line 11 × line 13 |  | 27350.4693
See section 3.4.2 Recommended estimation methods in Guidelines
NCHRP 20-07 (378) Risk Analysis
Sheet LD - Over-height

## Vehicle
1 | Bridge ID | 010001
2 | Forecast year | 2018
3 | Hazard scenario | Truck collision
Traffic volume prediction
4 | Functional class | 14 - Urban other principal arterial
5 | Average daily traffic (NBI 29) |  |  | 23000
6 | Year of average daily traffic (NBI 30) |  |  | 2010
7 | Future average daily traffic (NBI 114) |  |  | 29000
8 | Year of future average daily traffic (NBI 115) |  |  | 2030
9 | Growth rate (line 7 / line 5) ^ (1 / (line 8 - line 6)) - 1 |  |  | 1.166%
10 | Truck percent (NBI 109) |  |  | 5.5%
11 | Projected average daily traffic line 5 × (1+line 9) ^ (line 2-line 6) |  |  | 25234.5695
Probability of truck crashes
12 | Term 1 (urban arterials) 886.0 if urban arterial, -377.4 otherwise |  |  | 886.0098 | 886.0098 | -377.3701
13 | Number of lanes (NBI 28) |  |  | 4
14 | Bridge length in feet (NBI 49 or 52) (use 49 for roadway-on, and 52 for under) |  |  | 540
15 | Term 2 (lanes × length) 0.2232 × line 13 × line 14 |  |  | 482.0994 | 0.22319
16 | Approach alignment (NBI 72) |  |  | 7 | 2.5917 | 1.6507
17 | Deck condition (NBI 58) |  |  | 5 | 1.4866 | 1.2809
18 | Coef3 (approach and deck) |  |  | 1.4866
| Approach <= 6 and deck <=6 |  | 2.5917
| Approach<=6 and deck > 6 |  | 1.6507
| Approach > 6 and deck <=6 |  | 1.4866
| Approach > 6 and deck > 6 |  | 1.2809
19 | Roadway width in feet (NBI 51) |  |  | 88
20 | Term 3 (narrowness × adt) line 18 × line 13 / line 19 × line 11 |  |  | 1705.1929
21 | Predicted annual truck accidents line 10 × (line 12 + line 15 + line 20) / 1000 |  |  | 0.16903
See section 3.4.2 Recommended estimation methods in Guidelines
NCHRP 20-07 (378) Risk Analysis
Sheet LD - Truck collision

## Vessel
| Hazard scenario | Vessel collision
| District | 2
| Respondent | IM456
Recollection of past incidents
Please jog your memory and list as many incidents as you can when a vessel collision damaged a bridge or otherwise forced a bridge closure or delay
ID | Bridge | Year | Duration (days) | Impact
1 | 010001 | 2014 | 30 | Destroyed
2 | 157892 | 2012 | 1 | Closure
3 | 150087 | 2009 | 45 | Destroyed
4 | 226543 | 2009 | 14 | Damaged
5 | 220007 | 2007 | 2 | Closure
6
7
8
9
10
Scaling
11 | How many years back can you reliably remember these incidents? |  |  | 10
12 | How many additional incidents do you believe occurred during this period? |  |  | 5
13 | Total number of bridges affected |  |  | 10
14 | Number of bridges in district (from BMS) |  |  | 1120
15 | Likelihood of service disruption (Line 13 ÷ Line14 ÷ Line 11) |  |  | 0.08929%
See section 3.4.2 Recommended estimation methods in Guidelines
NCHRP 20-07 (378) Risk Analysis
Sheet LD - Vessel collision

## Deterioration
1 | Bridge ID | 910081
2 | Forecast year | 2018
3 | Hazard scenario | Deterioration
Decay index and likelihood of service disruption
4 | Decay index (DI) based on element conditions (computations in Table 5) |  |  |  | 19.4413
5 | Main unit material (NBI 43A) |  | Concrete - prestressed
6 | Model mean |  |  |  | 15.461
7 | Model standard deviation |  |  |  | 3.982
|  |  | Mean | StdDev
| Concrete - prestressed |  | 15.461 | 3.982
| Concrete - reinforced |  | 15.385 | 3.928
| Steel |  | 15.545 | 3.998
| Timber |  | 15.077 | 3.902
8 | Decay status (number of standard deviations) ( ln (line 4) - line 6) / line 7 |  |  |  | -3.1375
9 | Probability density function (PDF) |  |  |  | 0.0007298
10 | Cumulative probability (CDF) |  |  |  | 0.00085192
11 | Hazard function value 3000 × line 9 / (line 7 × line 4 × (1-line 10)) |  |  |  | 0.028305
12 | Delay coefficient (Dcoef) |  |  |  | 0.00199
| Concrete - prestressed |  | 0.00199
| Concrete - reinforced |  | 0.00047
| Steel |  | 0.00196
| Timber |  | 0.00539
13 | Likelihood of service disruption line 11 + line 12 × line 4 |  |  |  | 6.699%
See section 3.4.2 Recommended estimation methods in Guidelines
[6 empty] | Element data (only primary structural elements participate) |  |  |  | Forecast condition |  |  |  | Current element value |  |  | Condition state weight
[6 empty] | Element | Component | Quantity | Replacement unit cost | Percent in state 3 | Percent in state 4 | Component | Total value (TEV) | State 3 | State 4 | Component weight | Weight state 3 | Weight state 4 | Decay index
[6 empty] | 12/3 - Re Concrete Deck (sf.) | Deck | 16972 | 83.85 | 10% | 30% | Deck | 1423102.2 | 142310.22 | 426930.66 | 20% | 50% | 100% | 7
[6 empty] | 109/3 - Pre Opn Conc Girder/Beam (lf.) | Super | 2913 | 847.64 | 14% | 22% | Super | 2469175.32 | 345684.5448 | 543218.5704 | 40% | 50% | 100% | 11.6
[6 empty] | 215/3 - Re Conc Abutment (lf.) | Sub | 213 | 1591.28 | 4% | 0% | Sub | 1522901.91 | 13557.7056 | 25252.215 | 40% | 50% | 100% | 0.84132
[6 empty] | 226/3 - Pre Conc Pile (ea.) | Sub | 24 | 38809.88 | 0% | 0%
[6 empty] | 234/3 - Re Conc Pier Cap (lf.) | Sub | 213 | 1185.55 | 0% | 10% | [6 empty] | Decay index: | 19.4413
[6 empty] | 301/3 - Pourable Joint Seal (lf.) | Other | 210 | 71.57 | 30% | 30%
[6 empty] | 310/3 - Elastomeric Bearing (ea.) | Other | 96 | 9009.48 | 0% | 0%
[6 empty] | 321/3 - Re Conc Approach Slab (ea.) | Other | 1001 | 233.15 | 10% | 0%
[6 empty] | 333/3 - Other Bridge Railing (lf.) | Other | 364 | 253.92 | 0% | 0%
[21 empty] | Component weight |  |  | Weight for state 3
[20 empty] | Material | Deck | Super | Sub | Deck | Super | Sub
[20 empty] | Concrete -prestress | 20% | 40% | 40% | 50% | 50% | 50%
[20 empty] | Concrete -reinforced | 20% | 40% | 40% | 50% | 50% | 50%
[20 empty] | Steel | 20% | 40% | 40% | 50% | 50% | 50%
[20 empty] | Timber | 40% | 40% | 20% | 10% | 50% | 50%
NCHRP 20-07 (378) Risk Analysis
Sheet LD - Advanced deterioration

## Cost
1 | Bridge ID | 010001
2 | Forecast year | 2018
3 | Hazard scenario | Fatigue
Cost of Incident Response (historical analysis and polling)
4 | Estimated costs associated with traffic control
5 | Estimated costs associated with incident response
6 | Estimated costs associated with HazMat remediation
7 | Estimated total expenditures of incident response |  |  | 0
Cost of Recovery (historical analysis and polling)
9 | Estimated costs associated with detour
10 | Estimated costs associated with debris removal
11 | Estimated cost of temporary bridge (if used)
12 | Estimated total expenditures of recovery |  |  | 0
Cost of Repair/Replacement
13 | Bridge Type (Select from drop-down list) |  |  | Medium Span |  |  | Short Span
14 | Enter sq. ft. of bridge to be repaired/replaced |  |  | 100000 |  |  | Medium Span
15 | Enter range of estimated cost per sq. ft. | [5 empty] | Long Span
16 | Low estimated cost per sq. ft. |  |  | 135
17 | High estimated cost per sq. ft. |  |  | 170
18 | Estimated cost of replacement bridge ($M) |  |  | 13.5 | - | 17
19 | Estimated cost of bridge repair
20 | Enter percentage of replacement cost |  | 68% | 9.18 | - | 11.56
See section 3.5 Estimate consequences of service disruption
NCHRP 20-07 (378) Risk Analysis
Sheet CQ - Cost

## Fatigue
1 | Bridge ID | 010001
2 | Forecast year | 2018
3 | Hazard scenario | Fatigue
Screening for old steel bridges
4 | Main material (NBI 43) |  | 3 - Steel
5 | Main design (NBI 43) |  | 2 - Stringer/girder
6 | Approach material (NBI 44) |  | 3 - Steel
7 | Approach design (NBI 44) |  | 2 - Stringer/girder
8 | Year built (NBI 27) |  |  |  | 1943
9 | Fracture crit (NBI 92) |  |  |  | N
Growth rate and initial truck volume
10 | Funct class (26) | 14 - Urban other principal arterial
11 | Average daily traffic (NBI 29) |  |  |  | 23000
12 | Year of average daily traffic (NBI 30) |  |  |  | 2010
13 | Future average daily traffic (NBI 114) |  |  |  | 29000
14 | Year of future average daily traffic (NBI 115) |  |  |  | 2030
15 | Growth rate (g) |  |  |  | 1.166%
16 | Truck percent (NBI 109) |  |  |  | 5.5%
17 | Traffic direction (NBI 102) |  |  |  | 2
18 | Lanes (NBI 28) |  |  |  | 4
19 | Single lane factor (SLF) |  |  |  | 0.425
| If trafficdir=3 or lanes=1 |  |  | 1
| If trafficdir=1 and lanes=2 |  |  | 0.85
| If trafficdir=1 and lanes>2 |  |  | 0.8
| If trafficdir=2 and lanes=2 or 3 |  |  | 0.5
| If trafficdir=2 and lanes=4 or 5 |  |  | 0.425
| If trafficdir=2 and lanes>5 |  |  | 0.4
20 | Maximum span length (NBI 48) (feet) |  |  |  | 100
21 | Loading cycles per truck passage ( C ) |  |  |  | 1
22 | First-year loading cycles (T1) |  |  |  | 90266.6402
Fatigue life
23 | Critical detail fatigue category |  |  |  | E
24 | Effective stress range (S) at critical detail (ksi) |  |  |  | 5
25 | Resistance factor - mean life (Table 9) |  |  |  | 1.6
26 | Resistance factor - evaluation life (Table 9) |  |  |  | 1.3
27 | Empirical fatigue constant (cu.ksi) (Table 9) |  |  |  | 1100000000
28 | No-growth mean fatigue life (years) |  |  |  | 155.9823
29 | Mean fatigue life |  |  |  | 89.4003
30 | No-growth evaluation fatigue life |  |  |  | 126.7356
31 | Evaluation fatigue life |  |  |  | 78.2754
32 | Probability of fatigue cracking |  |  |  | 9.314%
| See section 3.4.2 Recommended estimation methods in Guidelines |  |  |  |  | Fatigue constants
[6 empty] | Fatigue category | RM | RE | K (ksi3)
[6 empty] | A | 2.8 | 1.7 | 2.50 E+10
[6 empty] | B | 2 | 1.4 | 1.20 E+10
[6 empty] | B’ | 2.4 | 1.5 | 6.10 E+09
[6 empty] | C | 1.3 | 1.2 | 4.39 E+09
[6 empty] | C’ | 1.3 | 1.2 | 4.39 E+09
[6 empty] | D | 1.6 | 1.3 | 2.20 E+09
[6 empty] | E | 1.6 | 1.3 | 1.10 E+09
[6 empty] | E’ | 2.5 | 1.6 | 3.90 E+08
NCHRP 20-07 (378) Risk Analysis
Sheet LD - Fatigue

## Safety
1 | Bridge ID | 010001
2 | Forecast year | 2018
3 | Hazard scenario | Earthquake
Prediction of traffic volume
4 | Average daily traffic (NBI 29) |  | 23000
5 | Year of average daily traffic (NBI 30) |  | 2010
6 | Future average daily traffic (NBI 114) |  | 29000
7 | Year of future average daily traffic (NBI 115) |  | 2030
8 | Growth rate (g) |  | 1.166%
9 | Projected average daily traffic (ADT) |  | 25234.5695
10 | Social cost per vehicle in crash (ACC$) ($) |  | 43694
Sudden collapse scenario
11 | Funct class (26) | 14 - Urban other principal arterial
12 | Speed on affected roadway (RS) (mph) |  | 40
13 | Length of affected roadway (L) (feet) |  | 230
14 | Number of vehicles in crash (VC) |  | 1.145
15 | Total social cost |  | 50031.1385
16 | Speed for worst consequences |  | 5
17 | Consequence ratio (CR) |  | 12.5%
See section 3.5 Estimate consequences of service disruption
[5 empty] | Bridge ID | 010001
[5 empty] | Hazard scenario | Earthquake
Mitigation effectiveness - Percent of vehicles damaged
[5 empty] | Range | Damage | Use value | Check one
[5 empty] | Ineffective | >= 95 | 100 | m
[5 empty] | Low | < 95 | 75 | m
[5 empty] | Moderate | < 65 | 50 | m
[5 empty] | High | < 35 | 25 | m
[5 empty] | Reliable | < 5 | 0 | m
Specific percentage (optional)
NCHRP 20-07 (378) Risk Analysis
Sheet CQ - Safety
NCHRP 20-07 (378) Risk Analysis
Sheet CQ - Safety

## Mobility
1 | Bridge ID | 010001
2 | Forecast year | 2018
3 | Hazard scenario | Earthquake
Prediction of traffic volume
4 | Average daily traffic (NBI 29) |  | 23000
5 | Year of average daily traffic (NBI 30) |  | 2010
6 | Future average daily traffic (NBI 114) |  | 29000
7 | Year of future average daily traffic (NBI 115) |  | 2030
8 | Growth rate (g) |  | 1.166%
9 | Projected average daily traffic (ADT) |  | 25234.5695
Cost of detoured traffic
10 | Funct class (26) | 14 - Urban other principal arterial
11 | Duration of the disruption (DD) (hours) |  | 5
12 | Detour length (DL, NBI 19) (miles) |  | 2.2
13 | Vehicle operating cost (VOC$) ($/mile) |  | 0.208
14 | Detour speed (DS) (mph) |  | 45
15 | Travel time cost (TT$) ($/hour) |  | 30.62
16 | Vehicle occupancy (VO) (persons/vehicle) |  | 1.3
17 | Total Social Cost |  | 12636.5845
18 | Worst case duration (hours) |  | 720
19 | Consequence ratio (CR) |  | 0.6944%
See section 3.5 Estimate consequences of service disruption
NCHRP 20-07 (378) Risk Analysis
Sheet CQ - Mobility

## Environ
1 | Bridge ID | 010001
2 | Forecast year | 2018
3 | Hazard scenario | Earthquake
Prediction of traffic volume
4 | Average daily traffic (NBI 29) |  | 23000
5 | Year of average daily traffic (NBI 30) |  | 2010
6 | Future average daily traffic (NBI 114) |  | 29000
7 | Year of future average daily traffic (NBI 115) |  | 2030
8 | Growth rate (g) |  | 1.166%
9 | Projected average daily traffic (ADT) |  | 25234.5695
Computation of emissions damage costs
10 | Funct class (26) | 14 - Urban other principal arterial
11 | Detour speed (DS) (mph) |  | 40
12 | Duration of the disruption (DD) (hours) |  | 720
13 | Detour length (DL, NBI 19) (miles) |  | 2.2
14 | Vehicle emissions cost (EC$) ($/mile) |  | 0.0196
15 | Total Social Cost |  | 32643.4392
16 | Worst case duration (hours) |  | 720
17 | Consequence ratio (CR) |  | 100%
See section 3.5 Estimate consequences of service disruption
NCHRP 20-07 (378) Risk Analysis
Sheet CQ - Environmental sustainability

## Earthquake
| Hazard scenario | M9.0 Earthquake
| District | Cascadia Subduction Zone - Oregon
| Respondent | IM456
Recollection of past incidents
Please jog your memory and list as many incidents as you can when earthquakes damaged a bridge or otherwise forced a road closure or delay on or under a bridge
ID | Bridge | Year | Duration (days) | Impact
1
2
3
4
5
6
7
8
9
10
Scaling
Number of Years (Single Event 300 Years)
11 | Total number of bridges in Zone |  |  | 2671
12 | Number of bridges not Damaged |  |  | 1651
13 | Number of bridges with Total Failure |  |  | 399
14 | Number of bridges Heavily Damaged |  |  | 621
15 | Total Number of damaged/failed bridges |  |  | 1020
16 | Number of M 9.0 in ~300 years |  |  | 1
17 | Earthquake probability (regionally Assumed) |  |  | 0.3333%
18 | Likelihood of service disruption (Line 13 ÷ Line14 ÷ Line 11 ÷ Line 15) |  |  | 12.72%
See section 3.4.2 Recommended estimation methods in Guidelines
NCHRP 20-07 (378) Risk Analysis
Sheet LD - Earthquake